## Budget
Item # | Qty | Unit | P/N | Description | $/Unit | $ Amount | Link | Ordered | Department
1 | 1 | Count | 50 | Arduino Uno R3 | 24.95 | 24.95 | http://www.adafruit.com/product/50 | X | ECE
3 | 1 | Count | 1438 | Adafruit Motor Shield for Arduino | 19.95 | 19.95 | http://www.adafruit.com/products/1438 | X | ECE
4 | 2 | Count | 324 | NEMA 17 Stepper Motor | 14 | 28 | http://www.adafruit.com/products/324 | X | ECE
5 | 1 | Count | 85 | Shield stacking headers for Arduino | 1.95 | 1.95 | http://www.adafruit.com/products/85 | X | ECE
7 | 1 | Count | 798 | 12V 1A Power Supply | 8.95 | 8.95 | http://www.adafruit.com/products/798 | X | ECE
8 | 1 | Count | 5438 | 3 ft USB 2.0 A Male to B Male | 1.02 | 1.02 | http://www.monoprice.com/Product?c_id=103&cp_id=10303&cs_id=1030301&p_id=5437&seq=1&format=2 | X | ECE
9 | 2 | Count | 3726 | 3 ft USB to RS232 | 5.71 | 11.42 | http://www.monoprice.com/Product?c_id=103&cp_id=10311&cs_id=1031104&p_id=3726&seq=1&format=2 | X | ECE
10 | 2 | Count | 3871 | 3 ft HDMI Cable Black | 3.82 | 7.64 | http://www.monoprice.com/Product?c_id=102&cp_id=10240&cs_id=1024008&p_id=3871&seq=1&format=2 | X | ECE
11 | 1 | Liter | gplus | G+ Resin Blue | 45 | 45 | http://www.makerjuice.com/product/gplus/ | X | ECE
12 | 1 | Pack of 100 | E-FFR250N-100 | 22/18-Gauge Female Quick Disconnects | 7.98 | 7.98 | http://www.amazonsupply.com/dp/B00M4D0DU8?ref_=sr_1_1_txt | X | ECE
13 | 1 | Pack of 4 | LME12UU | Pack of 4 LME12UU Linear Motion 12 mm Ball Bushings, Closed Type, Metric | 24.81 | 24.81 | http://www.amazonsupply.com/lme12uu-linear-motion-bushings-closed/dp/B002BBJUIO | X | ECE
14 | 1 | Count | 7549K1 | Metric Precision Threaded Rod, 10mm Diameter, 2mm/Turn Screw, 1750mm Long | 58.88 | 58.88 | http://www.mcmaster.com/#7549k1/=tjuroh | X | ECE
15 | 2 | Count | 6459K29 | Hardened Precision 400 Series Stainless Steel Metric Shaft, 12 mm Diameter, 1200 mm Length | 69.3 | 138.6 | http://www.mcmaster.com/#6459k29/=tjuslw | X | ECE
16 | 1 |  |  | Acetal Resin for follow nut and Linear Bearings 1"x12" | 17.1 | 17.1 | http://www.mcmaster.com/#8579k28/=rahhhr
17 | 4 |  |  | Plastic Sheet 24"x36" | 21.56 | 86.24 | http://www.mcmaster.com/#8549k331/=rahgvp
18 | 1 |  |  | M3 Socket Head Cap Screws | 12 | 12
19 | 1 |  |  | M3 Nuts | 12 | 12
20 | 1 |  |  | Gaffers Tape | 13 | 13 | http://www.mcmaster.com/#7612a56/=rahkny
21 | 1 |  |  | Aluminum Plate for Chassis and Build Table | 148 | 148 | http://www.mcmaster.com/#9246k495/=rlav9s
22 | 1 |  |  | Epoxy | 13 | 13
23 | 1 |  |  | Plastic Sheet 48"x48" | 34 | 34 | http://www.mcmaster.com/#8657k812/=rahfoi
24 | 1 |  |  | Tubing | 3 | 3 | http://www.amazon.com/Watts-SVGE10-Pre-Cut-Diameter-10-Foot/dp/B000HE5DUG/ref=sr_1_1?s=industrial&ie=UTF8&qid=1395884950&sr=1-1&keywords=plastic+tubing
[5 empty] | Total: | 717.49